## Лист1
time	vexp	zef	v	ipl	neav	taue	amj	tna	tgo	q.95	ne0
0.029	3.4	2.4	3.488	0.0185	2.006	1.284	1	2.041	0.8606	5.145	3.971

r	a	b	I	q	<n>	time	dt

a	te	shif	heef	prad	ne	q	volu	poh	ti	shea	xief	peic	ni	rho	slat	niz1	qe	upl	grte	vpra	habo	taue	grti	vpoh	qi	cc	grne	vpei	zef	j	grpe	peto
982-6	0.4446	0.0045	0.1248	0.1345	3.971	0.9459	424-7	6.362	0.1066	0.0031	0.1546	0.5096	3.177	980-6	0.043	0.0992	0.2422	3.488	3.558	570-8	14.75	741-6	0.32	269-6	0.0215	6.349	6.744	216-7	2.4	6.309	17.08	5.718

## Лист2
time	0.029	s	current time		a	m	radius
vexp	3.4	V	experimental loop voltage		te	keV	electron temperature
zef	2.4	1	effective charge		shif	m	Shafranov shift
v	3.488	V	ASTRA modelled loop voltage		heef	m^2/s	Effective electron heat conductivity
ipl	0.0185	MA	Current		prad	MW/m^3	Radiation power
neav	2.006	10^19 m^-3	Average electron density		ne	10^19 m^-3	electron density
taue	1.284	ms	electron energy confinement time		q	1	safety factor
amj	1	1	mass of main ion		volu	M^3	Plasma volume inside this radius
tna	2.041	ms	NeoAlcator taue scaling		poh	MW/m^3	Power of Ohmic Heating
tgo	0.8606	ms	Goldstone taue scaling		ti	keV	ion temperature
q.95	5.145	1	safety factor at r*95%		shea	1	magnetic shear
ne0	3.971	10^19 m^-3	electron density in center		xief	m^2/s	Effective ion heat conductivity
					peic	MW/m^3	Electron ion heat exchange due to Coulomb collisions
					ni	10^19 cm^-3	ion density
					rho	m	main magnetic surface label
					slat	M^2	Toroidal surface area
r		m	major radius		niz1	10^19 m^-3	impurity density
a		m	minor radius		qe	MW	electron energy flux
b		T	magnetic field		upl	V	toroidal loop voltage
I		MA	Current		grte	-keV/m	electron temperature gradient
q		1	safety factor on the edge		vpra	MW	volume integral of a radiative power
time		s	time		habo	m^2/s	Heat conductivity Anomalous Bohm
dt		ms	time step in ASTRA modelling		taue	s	electron energy confinement time inside this radius
					grti	-keV/m	ion temperature gradient
					vpoh	MW	volume integral of an ohmic power
					qi	MW	ion energy flux
					cc	(µOhm*m)^-1 or MS/m	conductivity
					grne	-1*10^19 m^-4	electron density gradient
					vpei	MW	volume integral of a Peic
					zef	1	effective charge
					j	A/m^2	current density
					grpe	10^19 keV*m^-4	pressure gradient
					peto	MW/m^3	Electron heat source